## Max Values
Name | Max Current (mA)
ESP32 WROVER-E (x2) | 1000
USB-UART Bridge | 500 |  |  | Voltage (V) | 3.3 | 5
DAC | 10 |  |  | Current (mA) | 1001 | 282
MSP | 0.352
LCD | 44
Total Current | 1554.352
Battery Life | 4 hours | 6217.408
Load Current | 1554.352
Battery Capacity Est. | 6217.408 | mAh | https://www.digikey.com/en/products/detail/us-electronics-inc/USE-18650-3500PCBJST/15781483
Selected Battery Cap
3500 | mAh
Time life
2.2517 | h
Name | Typ Current (mA)
ESP32 WROVER-E (x2) | 1000 | 3.3
USB-UART Bridge | 250 | 5
DAC | 1 | 3.3
MSP | 0.176 | 15
LCD | 32 | 5
Total Current | 1283.176
Battery Life | 4 hours | 5132.704
Load Current | 1283.176
Battery Capacity Est. | 5132.704 | mAh | https://www.digikey.com/en/products/detail/us-electronics-inc/USE-18650-3500PCBJST/15781483
Selected Battery Cap
3500 | mAh
Time life
2.7276 | h
Name | Max Current (mA)
ESP32 WROVER-E (x2) | 1000 | 3.3V
USB-UART Bridge (x2) | 1000 | 5V
DAC | 10 | 3.3V
MSP | 0.352 | 15+/15-
LCD | 44 | 5V
Total Current | 2054.352
Battery Life | 4 hours | 8217.408
Load Current | 2054.352
Battery Capacity Est. | 8217.408 | mAh
Selected Battery Cap
3500 | mAh
Time life
1.7037 | h

## Battery Selected
Name | Max Current (mA)
ESP32 WROVER-E (x2) | 1000
SAMS Series | 30
LCD | 44
Total Current | 1074
Battery Life | 4 hours | 4296
Load Current | 1074mA
Battery Capacity Est. | 4296 | mAh | https://www.digikey.com/en/products/detail/us-electronics-inc/USE-18650-3500PCBJST/15781483 | -> 3500mAh
Selected Battery Cap
3500 | mAh
Time life
3.2588 | h
Name | Max Current (mA)
ESP32 WROVER-E (x2) | 1000
SAMS Series | 0
LCD | 44
Total Current | 1044
Battery Life | 4 hours |  | 4176
Load Current | 1044 | mA
Battery Capacity Est. | 4176 | mAh | https://www.digikey.com/en/products/detail/us-electronics-inc/USE-18650-3500PCBJST/15781483 | -> 3500mAh
Selected Battery Cap
3500 | mAh
Time life
3.3525 | h

## 1st Draft
Name | Max Current (mA) | Page | Link
ESP32 WROVER-E | 500 | 12 | https://www.espressif.com/sites/default/files/documentation/esp32-wrover-e_esp32-wrover-ie_datasheet_en.pdf
SAMS Series | 30 | 1145 | https://ww1.microchip.com/downloads/en/DeviceDoc/Atmel-11100-32-bit%20Cortex-M4-Microcontroller-SAM4S_Datasheet.pdf
NHD-C12832A1Z-FSW-FBW-3V3 (LCD) | 1 | 6 | https://newhavendisplay.com/content/specs/NHD-C12832A1Z-FSW-FBW-3V3.pdf
Total Current | 531
Battery Life = Battery Capacity (mAh)/Load Current (mA)
Battery Life | 4 hours | 3604
Load Current | 901 mA
Battery Capacity Est. | 3604 mAh |  | https://www.digikey.com/en/products/detail/us-electronics-inc/USE-18650-3500PCBJST/15781483 | -> 3500mAh
Battery Life | 3 hours | 2703
Load Current | 901 mA
Battery Capacity Est. | 2703 mAh |  | https://www.digikey.com/en/products/detail/dantona-industries/L37A26-1-0-3WA3/13692675 | -> 2700mAH
Name | Max Current (mA) | Page | Link
ESP32 WROVER-E (x2) | 1000 | 12 | https://www.espressif.com/sites/default/files/documentation/esp32-wrover-e_esp32-wrover-ie_datasheet_en.pdf
SAMS Series | 30 | 1145 | https://ww1.microchip.com/downloads/en/DeviceDoc/Atmel-11100-32-bit%20Cortex-M4-Microcontroller-SAM4S_Datasheet.pdf
NHD-C12832A1Z-FSW-FBW-3V3 (LCD) | 30 | 6 | https://newhavendisplay.com/content/specs/NHD-C12832A1Z-FSW-FBW-3V3.pdf
Total Current | 1060
Battery Life | 4 hours | 4240
Load Current | 1060mA
Battery Capacity Est. | 4240 mAh |  | https://www.digikey.com/en/products/detail/us-electronics-inc/USE-18650-3500PCBJST/15781483 | -> 3500mAh
Battery Life | 2 hours | 2802
Load Current | 1401 mA
Battery Capacity Est. | 2802 mAh |  | https://www.digikey.com/en/products/detail/dantona-industries/L37A26-1-0-3WA3/13692675 | -> 2700mAH
NHD-C12832A1Z-FSW-FBW-3V
L37A26-1-0-3WA3
L37A26-1-0-3WA3
https://www.digikey.com/en/products/detail/newhaven-display-intl/NHD-0420D3Z-NSW-BBW-V3/2626390 |  |  |  | LCD CHOSEN

## Sheet3
Part Number | Item Name | Location to Buy From | Cost per Part | Quantity | Total Cost | Item Description
296-50503-1-ND - Cut Tape (CT) | TPS613222ADBVR | Digikey - Boost Converter | 0.61 | 5 | 3.05 | Boost Converter
296-49491-1-ND - Cut Tape (CT) | TLV62569APDRLT | Digikey - Buck Converter | 1.22 | 5 | 6.1 | Buck Converter
1276-6854-1-ND - Cut Tape (CT) | CL10B104KB8WPNC | Digikey - 0.1uF C | 0.59 | 10 | 5.9 | 10uF Capacitor
490-10023-1-ND - Cut Tape (CT) | GRM188C81E475ME11D | Digikey - 4.7uF C | 0.24 | 5 | 1.2 | 4.7uF Capacitor
490-7611-1-ND - Cut Tape (CT) | GRM188R60J226MEA0D | Digikey - 22uF C | 0.21 | 5 | 1.05 | 22uF Capacitor
1276-2955-1-ND - Cut Tape (CT) | CL21B225KAFNNWE | Digikey - 2.2uF C | 0.25 | 3 | 0.75 | 2.2uF Capacitor
1276-1863-1-ND - Cut Tape (CT) | CL10A105KP8NNWC | Digikey - 1uF C | 0.1 | 3 | 0.3 | 1uF Capacitor
P4.70KHCT-ND - Cut Tape (CT) | ERJ-3EKF4701V | Digikey - 475kOhms R | 0.1 | 3 | 0.3 | 475kOhms Resistor
RMCF0201FT453KCT-ND - Cut Tape (CT) | RMCF0201FT453K | Digikey - 453kOhms R | 0.1 | 3 | 0.3 | 453kOhms Resistor
RMCF1210JT100KCT-ND - Cut Tape (CT) | RMCF1210JT100K | Digikey - 100kOhms R | 0.1 | 3 | 0.3 | 100kOhms Resistor
|  |  |  | Total | 19.25